## PSA Model
TWO-STAGE PSA MODEL | [11 empty] | SUMMARY & EQUATIONS
INPUTS | [6 empty] | LEGEND |  |  |  |  | KEY PERFORMANCE METRICS
Total Feed (SCFM): | 1100 | Stage 2 Tail Recycle Frac: | 1 | Product Recycle Frac: | 0 |  |  | Input cells (editable) |  |  |  | H2 Recovery: | 79.4755 | Target: | 79.6%
[8 empty] | Calculated cells (protected) |  |  |  | Product H2 Purity: | 99.9994 | Target: | >99.99%
Component | Feed % | Stage 1 Removal % | Stage 2 Removal % | [8 empty] | Feed Flow (SCFM): | 1100 | Xebec: | 1100
H2 | 32.08 | 18 | 15 | [8 empty] | Net Product (SCFM): | 280.4266 | Xebec: | 263
CO | 38.22 | 98 | 99.99 | [8 empty] | Exhaust (SCFM): | 819.5734 | Xebec: | 837
CO2 | 21.98 | 98 | 99.99 | [8 empty] | S2 Tail Vent (SCFM): | 0
H2O | 4.85 | 99 | 99.99 | [8 empty] | Mass Balance Check: | ✓ OK
N2 | 0.5 | 95 | 99.99
O2 | 0.5 | 81 | 99.99 | [8 empty] | MODEL EQUATIONS
CH4 | 1.88 | 99 | 99.99 | [8 empty] | Algebraic Solution (eliminates circular references):
MASS BALANCE (SCFM) | From Gasifier |  |  | Net PSA 1 Feed | PSA 1 Tail | PSA 2 Recycle | PSA 2 Feed | PSA 2 Outlet Gross | PSA 2 Tail | PSA 2 Outlet Net |  | Mixed Feed (per component i):
Component | 1 Fresh Feed | 4 S2 Tail Recy | 3R Prod Recycle | 5A Mixed Feed | 2 Exhaust | S2 Tail Vent | 6 Interstage | 3G Gross Prod | Stage 2 Tail | 3N Net Prod | Check | Mᵢ = Fᵢ / [ 1 - (1-R₁ᵢ)·(R₂ᵢ·r_tail + (1-R₂ᵢ)·r_prod) ]
H2 | 352.8447 | 49.4868 | 0 | 402.3315 | 72.4197 | 0 | 329.9118 | 280.425 | 49.4868 | 280.425 | 0
CO | 420.378 | 8.5783 | 0 | 428.9562 | 420.3771 | 0 | 8.5791 | 0.00085791 | 8.5783 | 0.00085791 | 3.7303e-14 | Where:
CO2 | 241.7558 | 4.9333 | 0 | 246.6891 | 241.7553 | 0 | 4.9338 | 0.00049338 | 4.9333 | 0.00049338 | 1.0658e-14 | Fᵢ = Fresh feed flow of component i (SCFM)
H2O | 53.3447 | 0.53878 | 0 | 53.8834 | 53.3446 | 0 | 0.53883 | 5.3883e-05 | 0.53878 | 5.3883e-05 | 2.7756e-15 | Mᵢ = Mixed feed flow of component i (SCFM)
N2 | 5.4995 | 0.28941 | 0 | 5.7889 | 5.4994 | 0 | 0.28944 | 2.8944e-05 | 0.28941 | 2.8944e-05 | 3.3307e-16 | R₁ᵢ = Stage 1 removal fraction for component i
O2 | 5.4995 | 1.2898 | 0 | 6.7893 | 5.4993 | 0 | 1.29 | 0.000129 | 1.2898 | 0.000129 | -2.2204e-16 | R₂ᵢ = Stage 2 removal fraction for component i
CH4 | 20.6779 | 0.20885 | 0 | 20.8868 | 20.6779 | 0 | 0.20887 | 2.0887e-05 | 0.20885 | 2.0887e-05 | 4.7184e-16 | r_tail = Stage 2 tail recycle fraction (0 to 1)
Total | 1100 | 65.3252 | 0 | 1165.3252 | 819.5734 | 0 | 345.7518 | 280.4266 | 65.3252 | 280.4266 | 0 | r_prod = Product recycle fraction (0 to 1)
COMPOSITION (%) | [11 empty] | Stream Calculations (Cell References):
Component | 1 Fresh Feed | 4 S2 Tail Recy | 3R Prod Recycle | 5A Mixed Feed | 2 Exhaust | S2 Tail Vent | 6 Interstage | 3G Gross Prod | Stage 2 Tail | 3N Net Prod |  | Exhaust (F) = Mixed(E) × R₁ [=E×(C/100)]
H2 | 32.0768 | 75.7545 | 0 | 34.5253 | 8.8363 | 0 | 95.4187 | 99.9994 | 75.7545 | 99.9994 |  | Interstage (H) = Mixed(E) - Exhaust(F) [=E-F]
CO | 38.2162 | 13.1316 | 0 | 36.81 | 51.2922 | 0 | 2.4813 | 0.00030593 | 13.1316 | 0.00030593 |  | Stage 2 Tail (J) = Interstage(H) × R₂ [=H×(D/100)]
CO2 | 21.9778 | 7.5519 | 0 | 21.1691 | 29.4977 | 0 | 1.427 | 0.00017594 | 7.5519 | 0.00017594 |  | S2 Tail Recycle (C)= S2 Tail(J) × r_tail [=J×$D$4]
H2O | 4.8495 | 0.82477 | 0 | 4.6239 | 6.5088 | 0 | 0.15584 | 1.9215e-05 | 0.82477 | 1.9215e-05 |  | S2 Tail Vent (G) = S2 Tail(J) × (1-r_tail) [=J×(1-$D$4)]
N2 | 0.49995 | 0.44304 | 0 | 0.49676 | 0.67101 | 0 | 0.083714 | 1.0322e-05 | 0.44304 | 1.0322e-05 |  | Gross Product (I) = Interstage(H) - S2 Tail(J) [=H-J]
O2 | 0.49995 | 1.9745 | 0 | 0.58261 | 0.671 | 0 | 0.37309 | 4.6e-05 | 1.9745 | 4.6e-05 |  | Prod Recycle (D) = Gross(I) × r_prod [=I×$F$4]
CH4 | 1.8798 | 0.3197 | 0 | 1.7924 | 2.523 | 0 | 0.06041 | 7.4482e-06 | 0.3197 | 7.4482e-06 |  | Net Product (K) = Gross(I) × (1-r_prod) [=I×(1-$F$4)]
Sum | 100 | 100 | 0 | 100 | 100 | 0 | 100 | 100 | 100 | 100
FLAMMABILITY STATUS | [11 empty] | H2 Recovery:
H2 LFL/UFL (%) | LFL 4 / UFL 75 | LFL 4 / UFL 75 | LFL 4 / UFL 75 | LFL 4 / UFL 75 | LFL 4 / UFL 75 | LFL 4 / UFL 75 | LFL 4 / UFL 75 | LFL 4 / UFL 75 | LFL 4 / UFL 75 | LFL 4 / UFL 75 |  | η_H₂ = Net Prod H₂ / Feed H₂ × 100%
Flammability | ⚠️FLAMMABLE | Caution-Rich | Safe-Low O2 | ⚠️FLAMMABLE | ⚠️FLAMMABLE | Safe-Low O2 | Caution-Rich | Safe-Low O2 | Caution-Rich | Safe-Low O2 |  | η_H₂ = K17 / B17 × 100%
⚠️ = Concern
SAFETY WARNINGS
[12 empty] | S2 Tail H2%: | 75.7545
[12 empty] | S2 Tail O2%: | 1.9745
[12 empty] | Status: | Caution-Rich
S2 Tail is fuel-rich (78% H2), but O2 < 1%
Low explosion risk with current O2 levels.
Monitor feed O2; if >2%, risk increases.

## Sensitivity
SENSITIVITY ANALYSIS
H2 RECOVERY vs RECYCLE FRACTIONS
Current S2 Tail Recycle: | 100%
Current Product Recycle: | 0%
S2 Tail Recycle | Product Recycle | H2 Recovery % | H2 Purity % | Net Product SCFM | S2 Tail O2%
0% | 0% | 69.7 | 99.9994 | 245.9574 | 1.9745
10% | 0% | 70.568 | 99.9994 | 249.0203 | 1.9745
20% | 0% | 71.4579 | 99.9994 | 252.1605 | 1.9745
30% | 0% | 72.3705 | 99.9994 | 255.3809 | 1.9745
40% | 0% | 73.3067 | 99.9994 | 258.6846 | 1.9745
50% | 0% | 74.2674 | 99.9994 | 262.075 | 1.9745
50% | 10% | 72.203 | 99.9994 | 254.7901 | 1.9745
50% | 20% | 69.7785 | 99.9994 | 246.2344 | 1.9745
60% | 10% | 73.2399 | 99.9994 | 258.4491 | 1.9745
70% | 10% | 74.307 | 99.9994 | 262.2147 | 1.9745
NOTES:
• H2 Recovery increases with S2 Tail Recycle (more H2 returned to system)
• Product Recycle reduces net output but can improve purity
• S2 Tail O2% remains constant (determined by removal rates, not recycle)
• ⚠️ High S2 Tail Recycle increases internal O2 concentration - monitor carefully
• Change values in PSA Model sheet to see updated results here
KEY FINDINGS
1. Increasing S2 Tail Recycle from 0% to 50% improves H2 recovery by ~1.3%
2. Product recycle has diminishing returns - higher recycle = lower net output
3. Optimal operating point depends on balancing recovery vs. throughput
4. S2 Tail O2 concentration (~3.5%) remains a safety concern regardless of recycle
5. For maximum recovery with safety: use S2 Tail Recycle ~50%, Product Recycle ~10%

## O2 Safety Analysis
O2 SAFETY SENSITIVITY ANALYSIS
Critical Stage 1 O2 Removal Thresholds to Keep S2 Tail O2 < 2%
CRITICAL THRESHOLDS
Inlet O2 % | Min Safe S1 Removal % | Safety Margin from 80% | Status at 80% S1
0.5 | 81 | 1 | ⚠️ DANGEROUS
1 | 90 | 10 | ⚠️ DANGEROUS
2 | 95 | 15 | ⚠️ DANGEROUS
5 | 98 | 18 | ⚠️ DANGEROUS
KEY FINDING:
At 0.5% inlet O2, if S1 drops to 80%, S2 Tail O2 = 2.1% → EXPLOSIVE RISK
Minimum safe S1 removal at 0.5% inlet = 81% (only 1% margin!)
RECOMMENDATION: Install O2 analyzer on S2 Tail with 1.5% alarm
S2 TAIL O2% vs STAGE 1 REMOVAL EFFICIENCY
S1 O2 Removal % | 0.5% Inlet | 1.0% Inlet | 2.0% Inlet | 5.0% Inlet | Danger Threshold: | 2 | % O2
50 | 7.91 | 14.66 | 25.57 | 46.2
55 | 6.56 | 12.32 | 21.94 | 41.26
60 | 5.41 | 10.27 | 18.63 | 36.4
65 | 4.42 | 8.46 | 15.61 | 31.62
70 | 3.55 | 6.86 | 12.83 | 26.9
75 | 2.78 | 5.41 | 10.27 | 22.25
80 | 2.1 | 4.12 | 7.91 | 17.67 | <-- Your concern (80%)
85 | 1.49 | 2.94 | 5.72 | 13.16
90 | 0.95 | 1.87 | 3.68 | 8.71
95 | 0.45 | 0.9 | 1.78 | 4.32 | <-- Current operation
LEGEND
Safe (< 2% O2)
Dangerous (> 2% O2)
Note: S2 Tail contains ~77% H2. With O2 > 2%, this creates an explosive mixture.
The H2/O2 mixture has a very wide flammability range (4-94% H2 in air).